## Bill of Materials-STM32L432KBU-
Comment | Description | Designator | Footprint | LibRef | Quantity | LCSC Part # | Manufacturer_Part_Number | Manufacturer_Name
100nF | Chip Capacitor, 100 nF | C1, C10, C11, C12 | CAPC1005X55N | CAP-0402-100NF | 4 | C1525
1.5pF | Chip Capacitor, 1.5 pF | C2 | CAPC1005X55N | CAP-0402-1P5F | 1 | C76901
12pF | Chip Capacitor, 12 pF | C3, C5 | CAPC1005X55N | CAP-0402-12PF | 2 | C2235030
1.0pF | Chip Capacitor, 1.0 pF | C4 | CAPC1005X55N | CAP-0402-1PF | 1 | C76898
33nF | Chip Capacitor, 33 nF | C6 | CAPC1005X55N | CAP-0402-33NF | 1 | C126535
2.2nF | Chip Capacitor, 2.2 nF | C7 | CAPC1005X55N | CAP-0402-2N2F | 1 | C2987940
4.7pF | Chip Capacitor, 4.7 pF | C8 | CAPC1005X55N | CAP-0402-4P7F | 1 | C161327
1uF | Chip Capacitor, 1 uF | C9 | CAPC1005X55N | CAP-0402-1UF | 1 | C52923
10uF | Chip Capacitor, 10 uF | C13, C17, C18 | CAPC1608X90 | CAP-0603-10UF | 3 | C22418930
10nF | Chip Capacitor, 10 nF | C14, C15, C16 | CAPC1005X55N | CAP-0402-10NF | 3 | C15195
USBLC6-2SC6 | ESD Protection for USB 2.0 High Speed | CR1 | SOT23-6L_STM | USBLC6-2SC6 | 1 | C5261088 | USBLC6-2SC6 | STMicroelectronics
SML-LX0603IW-TR | LED RED DIFFUSED SMD | D1, D2, D3 | FP-SML-LX0603IW-TR-MFG | SML-LX0603IW-TR | 3 | C5354817
0805L010YR | 0805L010YR PTC Resettable Fuse 0.1A(hold) 0.3A(trip) 15VDC 100A 0.5W 1.5s 1Ohm SMD Solder Pad 0805 T/R | F1 | FP-0805L010-MFG | 0805L010YR | 1 | C207020
MPZ2012S101AT000 | FERRITE BEAD 100 OHM 0805 1LN | FB1 | FP-MPZ2012-IPC_A | MPZ2012S101AT000 | 1 | C15957
SMA-J-P-H-ST-EM1 | CONN SMA JACK STR 50OHM EDGE MNT | J1 | FP-SMA-J-P-H-ST-EM1-MFG | SMA-J-P-H-ST-EM1 | 1 | C5199907
TSW-105-07-G-S | Conn Unshrouded Header HDR 5 POS 2.54mm Solder ST Top Entry Thru-Hole Bag | J2 | CON5_1X5_TU_TSW | TSW-105-07-G-S | 1 | C5993812 | TSW-105-07-G-S | Samtec Inc
217179-0001 | CONN RCP USB2.0 TYP C 24P SMD RA | J3 | FP-2171790001-MFG | 217179-0001 | 1 | C3197684
3.9nH | Inductor SMD | L1 | IND_LQG15HS3N3S02D_MUR | IND SMD 3.9nH | 1 | C77109
8.2nH | Inductor SMD | L2 | IND_LQG15HS3N3S02D_MUR | IND SMD 8.2nH | 1 | C98003
2.7nH | Inductor SMD | L3 | IND_LQG15HS3N3S02D_MUR | IND SMD 2.7nH | 1 | C77108
10K | RES 10kΩ ±1% 62.5mW 0402 | R1 | RESC1005X37N | RES-0402-10K | 1 | C60490
1M | RES 1MΩ ±1% 62.5mW 0402 | R2 | RESC1005X37N | RES-0402-1M | 1 | C2906900
22K | RES 22kΩ ±1% 62.5mW 0402 | R3 | RESC1005X37N | RES-0402-22K | 1 | C82868
1K | RES 1KΩ ±1% 62.5mW 0603 | R4, R5, R8 | RESC1608X55N | RES-0603-1K | 3 | C2907002
5K1 | RES 5K1Ω ±1% 62.5mW 0402 | R6, R7 | RESC1005X37N | RES-0402-5K1 | 2 | C723526
NRF24L01P-T | Single Chip Transceiver, 2.4 GHz, 60 mW, 1.9 to 3.6 V, -40 to 85 degC, 20-Pin QFN, RoHS, Tray | U1 | NRSC-QFN-20_L | NRF24L01P-T | 1 | C1526140
STM32L432KBU6 | IC MCU 32BIT 128KB FLASH 32QFPN | U2 | FP-UFQFPN32-A0B8-MFG | STM32L432KBU6 | 1 | C94784
X322516MLB4SI 16MHz | CRYSTAL 16MHz 9pF SMD | U3 | CHIP_X32B4SI_SYX | X322516MLB4SI | 1 | C13738 | X322516MLB4SI | Shenzhen Yang Xing Technology
XC6206P332MR-G | Low ESR Cap. Compatible Positive Voltage Regulators | U4 | SOT-23_TOR | XC6206P332MR-G | 1 | C5446 | XC6206P332MR-G | Torex Semiconductor